## Sheet1
Customer Name: | HOLLAND LEGACY PUMP GROUP B.V. |  | Liquid Name: | Diesel Oil |  | Diesel
Project: | EXPORTS |  | Viscosity: | 2 | cSt
Plant Location: | OUTSIDE INDIA |  | Temperature: | Ambient | °C
Consultant: |  |  | Pump Type: | TWIN SCREW
Reference: | SO - 00551 |  | Pump Model: | TW 11 XSH
File No: | SO - 00551 |  | Pump Speed: | 1445 | RPM
Valid for Fluid without entrained Air (Gas) |  | Test According to Standard VDMA 24284 CL II GR II
The stated performance data are to be understood only as an outline of performance of our products. For exact limits of application please refer to the quotation and acceptance of order. Subject to Technical Alteration.

## Input Sheet
Customer Name:
Project:
Plant Location:
Consultant:
Reference:
File No:
Liquid Name: | Lube Oil
Viscosity: | 200 | cSt
Temperature: | 40 | °C
Pump Type: |  |  |  | Three Screw Pumps
Pump Model: |  | - | 23 | TH - 05
Pump Speed: | 1450 | RPM
Drawn By: |  | CKT | CKT
Approved By: |  | KMT | KMT

## MASTER USERS
Chintan Turakhia | CKT
Kirit Turakhia | KMT

## PUMP TYPE MASTER DATA
Internal Gear Pumps | IC
Internal Lobe Pumps | IL
External Gear Pumps | EX
Progressive Cavity Pumps | PC
Twin Screw Pumps | TW
Triple Screw Pumps | TH
Thermic Fluid Pumps | PTT
Shuttle Block Pumps | SB
External Lobe Pumps | EL
Peristaltic Pumps | PP
Flexible Impeller Pumps | FI

## CHART INPUT DATA
Pressure (Bar)
Flow (LPM)
Motor Amps | Viscosity | 2 | cSt | Viscosity |  | cSt | Viscosity |  | cSt | Viscosity |  | cSt | Viscosity |  | cSt | Viscosity |  | cSt
| Pressure | Flow | Power | Pressure | Flow | Power | Pressure | Flow | Power | Pressure | Flow | Power | Pressure | Flow | Power | Pressure | Flow | Power
| 0 | 416 | 2.4
| 1 | 376 | 3.7
| 2 | 351 | 4.6
| 3 | 325 | 5.3
| 4 | 306 | 6.1
| 5 | 288 | 6.7
| 6 | 272 | 7.4

## Sheet2
149.8333
146.1667
142.1667
137.3333
133.3333
130
125
118.3333
116.6667
110